## Para
Parameter_Name | Equation | Unit/Type | Comment
NumberOfArms | 4 | ul
RotorToRotor | 900 | mm
MotorMountCenter | 71.5 | mm | Distance motor center to end of arm
ArmPosition | 5 | deg | 5 = Up -90 = Down
LoadpipeLength | 450 | mm
LandingGearHeight | 400 | mm
NumberOfBatterys | 2 | ul
BatteryLength | 200 | mm
BatteryWidth | 62 | mm
BatteryHeight | 76 | mm
ThicknessBodyOuterPlate | 2 | mm
ThicknessBodyCenterPlate | 2 | mm
ThicknessLegLoadpipePlate | 2 | mm
ThicknessBatteryTray | 2 | mm
ThicknessBatteryTopTray | 1 | mm
LandingGearRod | 390 | mm | calculated in calculation tab -35.283mm (Distance done by other parts) and rounded to 5
LandingGearStabilityBar | 525 |  | calculated in calculation tab -24mm (Distance done with other parts) and rounded to 5
StartAngleArm | 45 | deg | calculated start number based on the Number Of Arms

## Explainer
Unlock sheet from Review > Protect Sheet
Password admin
round(((LandingGearHeight / sin(70 deg * PI / 180 deg))(sin(- 70 deg - 70 deg + 80 deg)+262,045*sin(70 deg * PI / 180 deg)/(sin(70 deg * PI / 180 deg)))/ 5 mm)) * 5 mm
L = (LGRL * SIN(-70-70+180(angle of leg)) + 262,045(fixed distance given form model)*Sin(70(angle of leg)) / (SIN(70(angle of leg)))
round((((((LandingGearHeight / sin(70 deg * PI / 180 deg))*(sin(-70 deg - 70 deg + 180 deg * PI / 180 deg))) + (262,045 mm * (sin(70 deg * PI / 180 deg))))/(sin(70 deg * PI / 180 deg))-34mm)/ 5 mm)) * 5 mm
( ( ( ( ( LandingGearHeight / sin(70 deg * PI / 180 deg) ) * ( sin(-70 deg - 70 deg + 180 deg * PI / 180 deg) ) ) + ( 262,045 mm * ( sin(70 deg * PI / 180 deg) ) ) ) / ( sin(70 deg * PI / 180 deg) ) - 34 mm ) / 5 mm ) * 5 mm
floor(( ( ( ( ( LandingGearHeight / sin(70 deg * PI / 180 deg) ) * ( sin(-70 deg - 70 deg + 180 deg * PI / 180 deg) ) ) + ( 262,045 mm * ( sin(70 deg * PI / 180 deg) ) ) ) / ( sin(70 deg * PI / 180 deg) ) - 34 mm ) / 5 mm )) * 5 mm
If LandingGearHeight <> LGHeight Then
GoExcel.CellValue("Parameters.xlsx", "Para", "B7") = LGHeight
GoExcel.CellValue("Parameters.xlsx", "Calculation", "B6") = GoExcel.CellValue("Parameters.xlsx", "Calculation", "B6") + 1
GoExcel.Save
InventorVb.DocumentUpdate
End If
Floor(((LandingGearHeight / Sin(70)) -35.283);5)
d2 = Floor((LandingGearHeight / Sin(70)) -35.283)
floor(((LandingGearHeight / sin(70 deg * PI / 180 deg)) - 35,283 mm) ))
( LandingGearHeight / sin(70 deg * PI / 180 deg) ) - 35,283 mm
ceil(( ( LandingGearHeight / sin(70 deg * PI / 180 deg) ) - 35,283 mm ) / 5 mm) * 5 mm
round(( ( LandingGearHeight / sin(70 deg * PI / 180 deg) ) - 35,283 mm ) / 5 mm) * 5 mm
L = (LGRL * SIN(-70-70+180(angle of leg)) + 262,045(fixed distance given form model)*Sin(70(angle of leg)) / (SIN(70(angle of leg)))
(LandingGearHeight / sin(70 deg * PI / 180 deg))
round((LandingGearHeight / sin(70 deg * PI / 180 deg)))
353.566

## Calculation
Calculation | Equation | Unit/Type | Calculation explained | Comment
LGRL | 425.6711 | mm | L = (H(height given in Para)) / (sin(70(angle of leg))) | Calculates the landing gear rod length
LGSBL | 553.2212 | mm | L = (LGRL * SIN(-70-70+180(angle of leg)) + 262,045(fixed distance given form model)*Sin(70(angle of leg)) / (SIN(70(angle of leg))) | Calculates the Landing gear stability bar length
LGRCL | 390 | mm | L = LGRL - 35,283 (Distance done by other parts) rounded to 5 | Calculates the landing gear rod cut length
LGSBCL | 525 | mm | L = LGRL - 24 (Distance done by other parts) rounded to 5 | Calculates the Landing gear stability bar cut length
Update | 53 | ul |  | Used for updating formulas with Inventor