## Sheet1
nr. | Part_Description | Part_Number | Type_of_Part | GTY | Note
1 | Body_Outer_And_Center_Plate | PC01+PC02 | Plate_Cut | 2 | Thickness = 2mm
2 | Leg_Loadpipe_Plate | PC03 | Plate_Cut | 4 | Thickness = 2mm
3 | Battery_Top_Tray | PC04 | Plate_Cut | 2 | Thickness = 2mm
4 | Battery_Tray | PC05 | Plate_Cut | 2 | Thickness = 2mm
5 | Motor_Mount | PC06 | Plate_Cut | 8 | Thickness = 2mm
6 | ESC_Mount | PC07 | Plate_Cut | 8 | Thickness = 2mm
7 | Arm_Tube | TC01 | Tube_Cut | 4 | Carbon Fiber Rod OD=25mm ID=22mm Length=335mm
8 | Landing_Gear_Rod | TC02 | Tube_Cut | 4 | Carbon Fiber Rod OD=16mm ID=14mm Length=390mm
9 | Landing_Gear_Feet | TC03 | Tube_Cut | 2 | Carbon Fiber Rod OD=10mm ID=8mm Length=400mm
10 | Landing_Gear_Stability_Bar | TC04 | Tube_Cut | 1 | Carbon Fiber Rod OD=16 ID=14 Length=515mm
11 | Loadpipe | TC05 | Tube_Cut | 2 | Carbon Fiber Rod OD=12 ID=10 Length=450mm
12 | Arm_bumper | 3D01 | 3D_Print | 4 | Print in flexible material
13 | Battery_Clip | 3D02 | 3D_Print | 6 | Print in ridget material
14 | Battery_Slide | 3D03 | 3D_Print | 4 | Print in ridget material
15 | Leg_Loadpipe_Mount | 3D04 | 3D_Print | 6 | Print in ridget material
16 | Z25_Folding_Arm | PP01 | Purchase | 4 | Purchase from known vendor or search AliExpress for Z25 Folding Arm
17 | 25mm_Bracket | PP02 | Purchase | 16 | as set with hardware. Purchase from known vendor or search AliExpress for 25mm Carbon Clip
18 | 12mm_Bracket | PP03 | Purchase | 12 | as set with hardware. Purchase from known vendor or search AliExpress for 12mm Carbon Clip
19 | Standoff_M3_10mm | PP04 | Purchase | 8 | Purchase from known vendor or search Aliexpress for M3 aluminium standoffs
20 | Standoff_M3_15mm | PP05 | Purchase | 8 | Purchase from known vendor or search Aliexpress for M3 aluminium standoffs
21 | Standoff_M3_37mm | PP06 | Purchase | 4 | Purchase from known vendor or search Aliexpress for M3 aluminium standoffs
22 | Standoff_M3_80mm | PP07 | Purchase | 8 | Purchase from known vendor or search Aliexpress for M3 aluminium standoffs
23 | Threaded_Insert_M3x4 | PP08 | Purchase | 50 | Purchase from known vendor or search Aliexpress for M3 heat insert
24 | Leg_Frame_Connector_16mm | PP09 | Purchase | 4 | Holybro X-500 part
25 | Leg_Feet_Connector_16-10mm | PP10 | Purchase | 6 | Holybro X-500 part
26 | Landing_Gear_Set | PP11 | Purchase | 2 | Holybro X-500 part
27 | ISO 7380-1 - M3 x 6 | PP12 | Purchase | 80 | Purchase from known vendor
28 | ISO 7380-1 - M3 x 8 | PP13 | Purchase | 80 | Purchase from known vendor
29 | ISO 4026 - M3 x 4 | PP14 | Purchase | 6 | Purchase from known vendor
30 | ISO 7380-1 - M3 x 30 | PP15 | Purchase | 16 | Purchase from known vendor
31 | ISO 7089 - 3 | PP16 | Purchase | 16 | Purchase from known vendor
32 | ISO 10511 - M3 | PP17 | Purchase | 16 | Purchase from known vendor